## Sheet1
| Goals | Others
SDS1104X-E
Bandwidth | 100 MHz | 100 MHz
Sampling Rate (Max) | 400 Msa/s | 1 Gsa/s
Channels | 2 | 4 2+EXT
Memory Depth |  | 7 Mpts/CH (not interleave mode) 14 Mpts/CH (interleave mode)
Waveform Capture Rate |  | 100,000 wfm/s (normal mode) 400,000 wfm/s (sequence mode)
Trigger Type |  | Edge, Slope, Pulse Width, Window, Runt, Interval, Dropout, Pattern, Video
Serial Trigger and Decoder | IIC, SPI, UART | IIC, SPI, UART, CAN, LIN
Bode Plot |  | Minimum start frequency of 10 Hz, minimum scan bandwidth of 500 Hz, maximum scan bandwidth of 120 MHz, 500 maximum scan frequency points.
Additional Requirements
Save data/img to USB